## RecipeMidpoint(H)
Ethanol from Sugarcane - Brazil (1 MJ) |  |  | Ethanol from Sugarcane - Argentina (1 MJ) |  |  | Ethanol from Corn - Argentina (1 MJ) |  |  | Ethanol from Sugarcane - Colombia (1 MJ) |  |  | Ethanol from Sugarcane - Guatemala (1 MJ)
Impact category | Reference unit | Result | Impact category | Reference unit | Result | Impact category | Reference unit | Result | Impact category | Reference unit | Result | Impact category | Reference unit | Result
agricultural land occupation - ALOP | m2a | 0.0076709 | agricultural land occupation - ALOP | m2a | 0.00031087 | agricultural land occupation - ALOP | m2a | 0.10778 | agricultural land occupation - ALOP | m2a | 0.00054 | agricultural land occupation - ALOP | m2a | 0.0098
climate change - GWP100 | g CO2-Eq | 22.1 | climate change - GWP100 | g CO2-Eq | 25.5297 | climate change - GWP100 | g CO2-Eq | 53.5214 | climate change - GWP100 | g CO2-Eq | 16 | climate change - GWP100 | g CO2-Eq | 28.5725
fossil depletion - FDP | kg oil-Eq | 0.0089939 | fossil depletion - FDP | kg oil-Eq | 0.0040956 | fossil depletion - FDP | kg oil-Eq | 0.015895 | fossil depletion - FDP | kg oil-Eq | 0.006305 | fossil depletion - FDP | kg oil-Eq | 0.023816
freshwater ecotoxicity - FETPinf | kg 1,4-DCB-Eq | 0.001352 | freshwater ecotoxicity - FETPinf | kg 1,4-DCB-Eq | 0.00074747 | freshwater ecotoxicity - FETPinf | kg 1,4-DCB-Eq | 0.0018276 | freshwater ecotoxicity - FETPinf | kg 1,4-DCB-Eq | 0.00137 | freshwater ecotoxicity - FETPinf | kg 1,4-DCB-Eq | 0.00354
freshwater eutrophication - FEP | kg P-Eq | 1.8007e-05 | freshwater eutrophication - FEP | kg P-Eq | 8.9988e-05 | freshwater eutrophication - FEP | kg P-Eq | 1.5077e-05 | freshwater eutrophication - FEP | kg P-Eq | 1.9e-06 | freshwater eutrophication - FEP | kg P-Eq | 5.3021e-05
human toxicity - HTPinf | kg 1,4-DCB-Eq | 0.15809 | human toxicity - HTPinf | kg 1,4-DCB-Eq | 0.065187 | human toxicity - HTPinf | kg 1,4-DCB-Eq | 0.007236 | human toxicity - HTPinf | kg 1,4-DCB-Eq | 5.8914 | human toxicity - HTPinf | kg 1,4-DCB-Eq | 0.84755
ionising radiation - IRP_HE | kg U235-Eq | 0.001501 | ionising radiation - IRP_HE | kg U235-Eq | 0.00037337 | ionising radiation - IRP_HE | kg U235-Eq | 0.0013052 | ionising radiation - IRP_HE | kg U235-Eq | 0.000315 | ionising radiation - IRP_HE | kg U235-Eq | 0.0046353
marine ecotoxicity - METPinf | kg 1,4-DCB-Eq | 0.0010035 | marine ecotoxicity - METPinf | kg 1,4-DCB-Eq | 0.00065385 | marine ecotoxicity - METPinf | kg 1,4-DCB-Eq | 0.00055328 | marine ecotoxicity - METPinf | kg 1,4-DCB-Eq | 0.018042 | marine ecotoxicity - METPinf | kg 1,4-DCB-Eq | 0.0032405
marine eutrophication - MEP | kg N-Eq | 0.0092427 | marine eutrophication - MEP | kg N-Eq | 0.00037179 | marine eutrophication - MEP | kg N-Eq | 0.00016263 | marine eutrophication - MEP | kg N-Eq | 0.038002 | marine eutrophication - MEP | kg N-Eq | 0.00033479
metal depletion - MDP | kg Fe-Eq | 0.0019866 | metal depletion - MDP | kg Fe-Eq | 0.00057255 | metal depletion - MDP | kg Fe-Eq | 0.0015763 | metal depletion - MDP | kg Fe-Eq | 0.0013 | metal depletion - MDP | kg Fe-Eq | 0.0077004
natural land transformation - NLTP | m2 | 1.0683e-05 | natural land transformation - NLTP | m2 | 1.8892e-06 | natural land transformation - NLTP | m2 | 9.7669e-06 | natural land transformation - NLTP | m2 | 1.123e-05 | natural land transformation - NLTP | m2 | 1.1229e-05
ozone depletion - ODPinf | kg CFC-11-Eq | 3.138e-09 | ozone depletion - ODPinf | kg CFC-11-Eq | 4.0573e-09 | ozone depletion - ODPinf | kg CFC-11-Eq | 5.4889e-09 | ozone depletion - ODPinf | kg CFC-11-Eq | 1.85e-09 | ozone depletion - ODPinf | kg CFC-11-Eq | 7.9485e-09
particulate matter formation - PMFP | kg PM10-Eq | 0.005503 | particulate matter formation - PMFP | kg PM10-Eq | 0.00025058 | particulate matter formation - PMFP | kg PM10-Eq | 0.00010005 | particulate matter formation - PMFP | kg PM10-Eq | 0.071375 | particulate matter formation - PMFP | kg PM10-Eq | 0.0014445
photochemical oxidant formation - POFP | kg NMVOC | 0.026394 | photochemical oxidant formation - POFP | kg NMVOC | 0.0015473 | photochemical oxidant formation - POFP | kg NMVOC | 0.00015058 | photochemical oxidant formation - POFP | kg NMVOC | 0.10108 | photochemical oxidant formation - POFP | kg NMVOC | 0.0013141
terrestrial acidification - TAP100 | kg SO2-Eq | 0.013408 | terrestrial acidification - TAP100 | kg SO2-Eq | 0.0007476 | terrestrial acidification - TAP100 | kg SO2-Eq | 0.00037725 | terrestrial acidification - TAP100 | kg SO2-Eq | 0.060276 | terrestrial acidification - TAP100 | kg SO2-Eq | 0.0003646
terrestrial ecotoxicity - TETPinf | kg 1,4-DCB-Eq | 2.7581e-05 | terrestrial ecotoxicity - TETPinf | kg 1,4-DCB-Eq | 2.3997e-06 | terrestrial ecotoxicity - TETPinf | kg 1,4-DCB-Eq | 4.1504e-05 | terrestrial ecotoxicity - TETPinf | kg 1,4-DCB-Eq | 0.000719 | terrestrial ecotoxicity - TETPinf | kg 1,4-DCB-Eq | 0.0046224
urban land occupation - ULOP | m2a | 0.0020079 | urban land occupation - ULOP | m2a | 0.00049038 | urban land occupation - ULOP | m2a | 0.0014909 | urban land occupation - ULOP | m2a | 0.00029 | urban land occupation - ULOP | m2a | 0.0028153
water depletion - WDP | m3 | 0.00045929 | water depletion - WDP | m3 | 2.7494e-05 | water depletion - WDP | m3 | 0.00032018 | water depletion - WDP | m3 | 0.00176 | water depletion - WDP | m3 | 0.031657
Biodiesel from Soybean - Brazil (1 MJ) |  |  | Biodiesel from Soybean - Argentina (1 MJ) |  |  | Biodiesel from Palm - Colombia (1 MJ)
Impact category | Reference unit | Result | Impact category | Reference unit | Result | Impact category | Reference unit | Result
agricultural land occupation - ALOP | m2a | 0.022927 | agricultural land occupation - ALOP | m2a | 0.00022809 | agricultural land occupation - ALOP | m2a | 0.0028791
climate change - GWP100 | kg CO2-Eq | 0.027881 | climate change - GWP100 | kg CO2-Eq | 0.018368 | climate change - GWP100 | kg CO2-Eq | 0.013815
fossil depletion - FDP | kg oil-Eq | 0.021288 | fossil depletion - FDP | kg oil-Eq | 0.013373 | fossil depletion - FDP | kg oil-Eq | 0.0053615
freshwater ecotoxicity - FETPinf | kg 1,4-DCB-Eq | 0.00079599 | freshwater ecotoxicity - FETPinf | kg 1,4-DCB-Eq | 0.00026356 | freshwater ecotoxicity - FETPinf | kg 1,4-DCB-Eq | 0.18603
freshwater eutrophication - FEP | kg P-Eq | 7.0584e-06 | freshwater eutrophication - FEP | kg P-Eq | 1.3389e-06 | freshwater eutrophication - FEP | kg P-Eq | 0.0016822
human toxicity - HTPinf | kg 1,4-DCB-Eq | 0.011969 | human toxicity - HTPinf | kg 1,4-DCB-Eq | 0.0019363 | human toxicity - HTPinf | kg 1,4-DCB-Eq | 0.0050938
ionising radiation - IRP_HE | kg U235-Eq | 0.017519 | ionising radiation - IRP_HE | kg U235-Eq | 0.00054117 | ionising radiation - IRP_HE | kg U235-Eq | 0.005074
marine ecotoxicity - METPinf | kg 1,4-DCB-Eq | 0.00067858 | marine ecotoxicity - METPinf | kg 1,4-DCB-Eq | 2.7109e-05 | marine ecotoxicity - METPinf | kg 1,4-DCB-Eq | 0.011642
marine eutrophication - MEP | kg N-Eq | 6.289e-05 | marine eutrophication - MEP | kg N-Eq | 1.5719e-05 | marine eutrophication - MEP | kg N-Eq | 0.002973
metal depletion - MDP | kg Fe-Eq | 0.0034312 | metal depletion - MDP | kg Fe-Eq | 0.00013198 | metal depletion - MDP | kg Fe-Eq | 0.0010997
natural land transformation - NLTP | m2 | 2.1992e-05 | natural land transformation - NLTP | m2 | 7.9491e-06 | natural land transformation - NLTP | m2 | 1.7075e-05
ozone depletion - ODPinf | kg CFC-11-Eq | 1.356e-08 | ozone depletion - ODPinf | kg CFC-11-Eq | 4.8749e-09 | ozone depletion - ODPinf | kg CFC-11-Eq | 1.5933e-09
particulate matter formation - PMFP | kg PM10-Eq | 8.5843e-05 | particulate matter formation - PMFP | kg PM10-Eq | 1.3888e-05 | particulate matter formation - PMFP | kg PM10-Eq | 0.00060736
photochemical oxidant formation - POFP | kg NMVOC | 0.00019891 | photochemical oxidant formation - POFP | kg NMVOC | 0.0003056 | photochemical oxidant formation - POFP | kg NMVOC | 0.00020951
terrestrial acidification - TAP100 | kg SO2-Eq | 0.00017909 | terrestrial acidification - TAP100 | kg SO2-Eq | 4.8993e-05 | terrestrial acidification - TAP100 | kg SO2-Eq | 0.0019024
terrestrial ecotoxicity - TETPinf | kg 1,4-DCB-Eq | 6.46e-06 | terrestrial ecotoxicity - TETPinf | kg 1,4-DCB-Eq | 4.2408e-06 | terrestrial ecotoxicity - TETPinf | kg 1,4-DCB-Eq | 0.0014483
urban land occupation - ULOP | m2a | 0.023274 | urban land occupation - ULOP | m2a | 0.00021453 | urban land occupation - ULOP | m2a | 0.0045443
water depletion - WDP | m3 | 0.00027128 | water depletion - WDP | m3 | 6.6828e-06 | water depletion - WDP | m3 | 0.0002397
| Ethanol | Gasoline | % reduction
(gCO2 eq/MJ)
SC-ARG | 25.5297 | 84.7 | 69.8587
CO-ARG | 53.5214 | 84.7 | 36.8106
SC-BRA | 22.1 | 84.7 | 73.9079
SC-COL | 16 | 84.7 | 81.1098
SC-GUA | 28.5725 | 84.7 | 66.2662
| Biodiesel | Diesel | % reduction
(gCO2 eq/MJ)
SB-ARG | 18.368 | 86.06 | 78.6567
SB-BRA | 27.8809 | 86.06 | 67.6029
PO-COL | 13.8153 | 86.06 | 83.9469
Global warming potential (GWP)
| Ethanol | Gasoline
| (gCO2 eq/MJ) |  | Farming | Ethanol production
SC-ARG | 25.5297 | 84.7 | 11.7692 | 13.7605 | 0.461 | 69.8587
CO-ARG | 53.5214 | 84.7 | 20.9269 | 32.5945 | 0.391 | 36.8106
SC-BRA | 22 | 84.7 | 17.8068 | 4.1932 | 0.8094 | 74.026
SC-COL | 16 | 84.7 | 10.736 | 5.264 | 0.671 | 81.1098
SC-GUA | 28.5725 | 84.7 | 16.4778 | 12.0947 | 0.5767 | 66.2662
| 145.6236 |  | 77.7166
| Biodiesel | Diesel | Farming | Biodiesel production
(gCO2 eq/MJ)
SB-ARG | 18.368 | 86.06 | 5.0145 | 13.3536 | 0.273
SB-BRA | 27.8809 | 86.06 | 19.5612 | 8.3197 | 0.7016
PO-COL | 13.8153 | 86.06 | 9.6735 | 4.1418 | 0.7002
| 60.0642 |  | 34.2492
Ozone depleteion - ODPinf | x 10-9
| Ethanol | Gasoline
| (kgCFC-11 eq/MJ) | (kgCFC-11 eq/MJ) | Farming | Industrial phase
SC-ARG | 4.0573 | 9.59 | 3.8268 | 0.017852
CO-ARG | 5.4889 | 9.59 | 2.1983 | 3.2906
SC-BRA | 3.138 | 9.59 | 1.9958 | 1.1422
SC-COL | 1.85 | 9.59 | 1.2737 | 0.57628
SC-GUA | 7.9485 | 9.59 | 7.1696 | 0.77895
Biodiesel
| (kgCFC-11 eq/MJ) |  | Farming | Industrial phase
SB-ARG | 4.8749 |  | 2.0075 | 2.8674
SB-BRA | 1.356 |  | 0.79136 | 0.56464
PO-COL | 1.5933 |  | 0.12364 | 1.4696
Particulate matter formantion - PMFP
Ethanol
| (kgCFC-11 eq/MJ) |  | Farming | Industrial phase | TOTAL
SC-ARG | 0.00025058 |  | 0.0001699 | 8.0688e-05 | 0.00025058
CO-ARG | 0.00010005 |  | 5.9452e-05 | 4.0602e-05 | 0.00010005
SC-BRA | 0.005503 |  | 6.8787e-05 | 0.0054342 | 0.005503
SC-COL | 0.071375 |  | 0.00033546 | 0.07104 | 0.071375
SC-GUA | 0.0014445 |  | 0.00028384 | 0.0011607 | 0.0014445
Biodiesel
| (kgCFC-11 eq/MJ) |  | Farming | Industrial phase
SB-ARG | 1.3888e-05 |  | 8.2494e-06 | 5.6385e-06
SB-BRA | 8.5843e-05 |  | 6.7644e-05 | 1.8199e-05
PO-COL | 0.00060736
freshwater eutrophication - FEP
Ethanol
| (kgCFC-11 eq/MJ) |  | Farming | Industrial phase | TOTAL
SC-ARG |  |  |  |  | 0
CO-ARG |  |  |  |  | 0
SC-BRA |  |  |  |  | 0
SC-COL |  |  |  |  | 0
SC-GUA |  |  |  |  | 0
Biodiesel
| (kgCFC-11 eq/MJ) |  | Farming | Industrial phase
SB-ARG
SB-BRA
PO-COL
70%
74%
67%
66%
37%
66%
81%
74%
37%
70%
Fossil
79%
68%
84%
Fossil

## Impacts_systems
Ethanol from Sugarcane - Brazil (1 MJ)
Impact category | Sugarcane production | Juice Extraction | Ethanol production | COGEN
agricultural land occupation [m².a] | 93.42% | 5.48% | 1.1% | 0% | 100%
climate change [g CO2 eq] | 80.94% | 14.27% | 4.79% | 0% | 100%
fossil depletion [kg oil eq] | 71.76% | 22.66% | 5.58% | 0% | 100%
freshwater ecotoxicity [kg 1,4-DCB eq] | 71.16% | 17.57% | 11.27% | 0% | 100%
freshwater eutrophication [kg P eq] | 43.05% | 47.55% | 9.4% | 0% | 100%
human toxicity [kg 1,4-DCB eq] | 4.84% | 94.48% | 0.68% | 0% | 100%
ionising radiation [kg U235-Eq] | 67.92% | 24.53% | 7.55% | 0% | 100%
marine ecotoxicity [kg 1,4-DCB-Eq] | 53.56% | 32.99% | 13.35% | 0% | 99.9%
marine eutrophication [kg N-Eq] | 0.76% | 1.59% | 0.03% | 97.62% | 100%
metal depletion [kg Fe-Eq] | 71.84% | 15.51% | 12.65% | 0% | 100%
natural land transformation [m²] | 72.13% | 24.92% | 2.95% | 0% | 100%
ozone depletion [kg CFC-11-Eq] | 63.66% | 31.7% | 4.64% | 0% | 100%
particulate matter formation [kg PM10-Eq] | 1.25% | 5.86% | 0.17% | 92.72% | 100%
photochemical oxidant formation [kg NMVOC] | 0.36% | 1.45% | 0.05% | 98.14% | 100%
terrestrial acidification [kg SO2-Eq] | 1.14% | 1.76% | 0.23% | 96.87% | 100%
terrestrial ecotoxicity [kg 1,4-DCB-Eq] | 43.45% | 54.06% | 2.49% | 0% | 100%
urban land occupation [m².a] | 61.84% | 12.37% | 25.79% | 0% | 100%
water depletion [m³] | 94.21% | 1.73% | 4.06% | 0% | 100%
Ethanol from Sugarcane - Argentina (1 MJ)
Impact category | Sugarcane production | Juice Extraction | Sugar production | Ethanol production
agricultural land occupation [m².a] | 0% | 0% | 0% | 0%
climate change [g CO2 eq] | 46.06% | 49.21% | 3.5% | 1.23% | 100%
fossil depletion [kg oil eq] | 91.54% | 0.21% | 5.06% | 3.19% | 100%
freshwater ecotoxicity [kg 1,4-DCB eq] | 93.16% | 1.55% | 3.42% | 1.87% | 100%
freshwater eutrophication [kg P eq] | 98.94% | 0.47% | 0.47% | 0.12% | 100%
human toxicity [kg 1,4-DCB eq] | 94.19% | 4.9% | 0.79% | 0.12% | 100%
ionising radiation [kg U235-Eq] | 83.31% | 0.37% | 14.56% | 1.76% | 100%
marine ecotoxicity [kg 1,4-DCB-Eq] | 92.66% | 2.31% | 3.38% | 1.65% | 100%
marine eutrophication [kg N-Eq] | 82.55% | 17.03% | 0.3% | 0.12% | 100%
metal depletion [kg Fe-Eq] | 91.79% | 1.32% | 4.05% | 2.84% | 100%
natural land transformation [m²] | 0% | 0% | 0% | 0% | 0%
ozone depletion [kg CFC-11-Eq] | 94.32% | 0.09% | 5.15% | 0.44% | 100%
particulate matter formation [kg PM10-Eq] | 67.85% | 26.32% | 5.25% | 0.58% | 100%
photochemical oxidant formation [kg NMVOC] | 89.9% | 9.62% | 0.4% | 0.08% | 100%
terrestrial acidification [kg SO2-Eq] | 70.77% | 21.45% | 7.07% | 0.71% | 100%
terrestrial ecotoxicity [kg 1,4-DCB-Eq] | 0% | 0% | 0% | 0% | 0%
urban land occupation [m².a] | 88.26% | 1.69% | 6.37% | 3.68% | 100%
water depletion [m³] | 0% | 0% | 0% | 0% | 0%
Ethanol from Corn - Argentina (1 MJ)
Impact category | Corn production | Ethanol produciton
agricultural land occupation [m².a] | 99.47% | 0.53% | 100%
climate change [g CO2 eq] | 39.1% | 60.9% | 100%
fossil depletion [kg oil eq] | 18.38% | 81.62% | 100%
freshwater ecotoxicity [kg 1,4-DCB eq] | 83.3% | 16.7% | 100%
freshwater eutrophication [kg P eq] | 86.64% | 13.36% | 100%
human toxicity [kg 1,4-DCB eq] | 45.61% | 54.39% | 100%
ionising radiation [kg U235-Eq] | 41.1% | 58.9% | 100%
marine ecotoxicity [kg 1,4-DCB-Eq] | 61.08% | 38.92% | 100%
marine eutrophication [kg N-Eq] | 88.52% | 11.48% | 100%
metal depletion [kg Fe-Eq] | 65.62% | 34.38% | 100%
natural land transformation [m²] | 25.94% | 74.06% | 100%
ozone depletion [kg CFC-11-Eq] | 40.05% | 59.95% | 100%
particulate matter formation [kg PM10-Eq] | 59.42% | 40.58% | 100%
photochemical oxidant formation [kg NMVOC] | 59.66% | 40.34% | 100%
terrestrial acidification [kg SO2-Eq] | 73.62% | 26.38% | 100%
terrestrial ecotoxicity [kg 1,4-DCB-Eq] | 87.76% | 12.24% | 100%
urban land occupation [m².a] | 54.35% | 45.65% | 100%
water depletion [m³] | 77.35% | 22.65% | 100%
Ethanol from Sugarcane - Colombia (1 MJ)
| Sugarcane production | Juice Extraction | Ethanol production
agricultural land occupation [m².a] | 0% | 0% | 0% | 0%
climate change [g CO2 eq] | 67.07% | 29.59% | 3.34% | 100%
fossil depletion [kg oil eq] | 93.37% | 2.26% | 4.37% | 100%
freshwater ecotoxicity [kg 1,4-DCB eq] | 0% | 0% | 0% | 0%
freshwater eutrophication [kg P eq] | 70.82% | 13.06% | 16.12% | 100%
human toxicity [kg 1,4-DCB eq] | 0.14% | 99.53% | 0.33% | 100%
ionising radiation [kg U235-Eq] | 64.63% | 16.88% | 18.49% | 100%
marine ecotoxicity [kg 1,4-DCB-Eq] | 3.88% | 95.99% | 0.13% | 100%
marine eutrophication [kg N-Eq] | 1.89% | 97.85% | 0.26% | 100%
metal depletion [kg Fe-Eq] | 3.71% | 96.01% | 0.28% | 100%
natural land transformation [m²] | 0% | 0% | 0% | 0%
ozone depletion [kg CFC-11-Eq] | 68.85% | 17.09% | 14.06% | 100%
particulate matter formation [kg PM10-Eq] | 0.47% | 99.53% | 3.73e-15% | 100%
photochemical oxidant formation [kg NMVOC] | 2.97% | 96.67% | 0.36% | 100%
terrestrial acidification [kg SO2-Eq] | 2.44% | 94.01% | 3.55% | 100%
terrestrial ecotoxicity [kg 1,4-DCB-Eq] | 3.01% | 94.94% | 2.05% | 100%
urban land occupation [m².a] | 0% | 0% | 0% | 0%
water depletion [m³] | 0% | 0% | 0% | 0%
Ethanol from Sugarcane - Guatemala (1 MJ)
Impact category | Sugarcane production | Sugar production | Ethanol production
agricultural land occupation [m².a] | 0% | 0% | 0%
climate change [g CO2 eq] | 27.67% | 69.26% | 3.07% | 100%
fossil depletion [kg oil eq] | 93.61% | 4.32% | 2.07% | 100%
freshwater ecotoxicity [kg 1,4-DCB eq] | 0% | 0% | 100% | 100%
freshwater eutrophication [kg P eq] | 63.25% | 36.16% | 0.59% | 100%
human toxicity [kg 1,4-DCB eq] | 4.14% | 95.81% | 0.05% | 100%
ionising radiation [kg U235-Eq] | 94.46% | 4.64% | 0.9% | 100%
marine ecotoxicity [kg 1,4-DCB-Eq] | 82.92% | 15.9% | 1.18% | 100%
marine eutrophication [kg N-Eq] | 0% | 0% | 100% | 100%
metal depletion [kg Fe-Eq] | 76.89% | 21.81% | 1.3% | 100%
natural land transformation [m²] | 0% | 0% | 100% | 100%
ozone depletion [kg CFC-11-Eq] | 90.2% | 2.4% | 7.4% | 100%
particulate matter formation [kg PM10-Eq] | 19.65% | 80.07% | 0.28% | 100%
photochemical oxidant formation [kg NMVOC] | 44.59% | 55.14% | 0.27% | 100%
terrestrial acidification [kg SO2-Eq] | 0% | 0% | 100% | 100%
terrestrial ecotoxicity [kg 1,4-DCB-Eq] | 83.32% | 1.91% | 14.77% | 100%
urban land occupation [m².a] | 47.16% | 49.7% | 3.14% | 100%
water depletion [m³] | 1.15% | 0.14% | 98.71% | 100%
Biodiesel from Soybean - Brazil (1 MJ)
Impact category | Soybean production | Soybean transportation | Soybean oil extraction | Soybean oil refining | Transterification
agricultural land occupation [m².a] | 30.38% | 0.05% | 34.06% | 34% | 1.51%
climate change [g CO2 eq] | 70.16% | 4.36% | 8.27% | 2.65% | 14.56%
fossil depletion [kg oil eq] | 40.72% | 14.13% | 18.07% | 1.54% | 25.54%
freshwater ecotoxicity [kg 1,4-DCB eq] | 83.08% | 1.34% | 3.1% | 1.99% | 10.49%
freshwater eutrophication [kg P eq] | 79.6% | 1.28% | 4.98% | 4.59% | 9.55%
human toxicity [kg 1,4-DCB eq] | 82.64% | 1.93% | 4.64% | 2.84% | 7.95%
ionising radiation [kg U235-Eq] | 89.39% | 3.05% | 4.14% | 0.63% | 2.79%
marine ecotoxicity [kg 1,4-DCB-Eq] | 85.08% | 1.26% | 3.09% | 2.1% | 8.47%
marine eutrophication [kg N-Eq] | 83.05% | 3.1% | 5.21% | 1.78% | 6.86%
metal depletion [kg Fe-Eq] | 90.27% | 1.26% | 2.54% | 1.06% | 4.87%
natural land transformation [m²] | 36.47% | 14.28% | 31.11% | 2.32% | 15.82%
ozone depletion [kg CFC-11-Eq] | 58.36% | 11.29% | 14.06% | 1.41% | 14.88%
particulate matter formation [kg PM10-Eq] | 78.79% | 3.79% | 6.72% | 2.65% | 8.05%
photochemical oxidant formation [kg NMVOC] | 75.45% | 4.22% | 8.48% | 3.1% | 8.75%
terrestrial acidification [kg SO2-Eq] | 72.72% | 5.9% | 8.85% | 2.28% | 10.25%
terrestrial ecotoxicity [kg 1,4-DCB-Eq] | 77.41% | 3.17% | 5.72% | 2.28% | 11.42%
urban land occupation [m².a] | 40.11% | 0.09% | 29.51% | 29.42% | 0.87%
water depletion [m³] | 92.53% | 0.37% | 1.64% | 1.49% | 3.97%
Biodiesel from Soybean - Argentina (1 MJ)
Impact category | Soybean production | Soybean oil extraction | Transterification
agricultural land occupation [m².a] | 99.47% | 0.53% | -2.862e-15% | 100%
climate change [g CO2 eq] | 27.3% | 42.67% | 30.03% | 100%
fossil depletion [kg oil eq] | 34.92% | 33.37% | 31.71% | 100%
freshwater ecotoxicity [kg 1,4-DCB eq] | 17.09% | 40.29% | 42.62% | 100%
freshwater eutrophication [kg P eq] | 86.64% | 13.36% | 0% | 100%
human toxicity [kg 1,4-DCB eq] | 45.61% | 54.39% | 0% | 100%
ionising radiation [kg U235-Eq] | 18.03% | 56.72% | 25.25% | 100%
marine ecotoxicity [kg 1,4-DCB-Eq] | 61.08% | 38.92% | 0% | 100%
marine eutrophication [kg N-Eq] | 51.66% | 18.6% | 29.74% | 100%
metal depletion [kg Fe-Eq] | 65.62% | 34.38% | 0% | 100%
natural land transformation [m²] | 53.57% | 43.03% | 3.4% | 100%
ozone depletion [kg CFC-11-Eq] | 41.18% | 38.19% | 20.63% | 100%
particulate matter formation [kg PM10-Eq] | 59.42% | 40.58% | 0% | 100%
photochemical oxidant formation [kg NMVOC] | 59.66% | 40.34% | 0% | 100%
terrestrial acidification [kg SO2-Eq] | 73.62% | 26.38% | 0% | 100%
terrestrial ecotoxicity [kg 1,4-DCB-Eq] | 87.76% | 12.24% | 0% | 100%
urban land occupation [m².a] | 54.35% | 45.65% | 0% | 100%
water depletion [m³] | 77.35% | 22.65% | 0% | 100%

## IPCC 2007
Ethanol from Sugarcane - Argentina (1 MJ) |  |  | Ethanol from Corn - Argentina (1 MJ) |  |  | Ethanol from Sugarcane - Brazil (1 MJ) |  |  | Ethanol from Sugarcane - Colombia (1 MJ) |  |  | Ethanol from Sugarcane - Guatemala (1 MJ)
Impact category | Reference unit | Result | Impact category | Reference unit | Result | Impact category | Reference unit | Result | Impact category | Reference unit | Result | Impact category | Reference unit | Result
climate change - GWP 100a | g CO2-Eq | 23.8262 | climate change - GWP 100a | g CO2-Eq | 56.7227 | climate change - GWP 100a | g CO2-Eq | 26.5375 | climate change - GWP 100a | g CO2-Eq | 31.831 | climate change - GWP 100a | g CO2-Eq | 46.4667
climate change - GWP 20a | g CO2-Eq | 24.6272 | climate change - GWP 20a | g CO2-Eq | 66.8978 | climate change - GWP 20a | g CO2-Eq | 28.8185 | climate change - GWP 20a | g CO2-Eq | 82.3554 | climate change - GWP 20a | g CO2-Eq | 43.5951
climate change - GWP 500a | g CO2-Eq | 24.1998 | climate change - GWP 500a | g CO2-Eq | 46.6885 | climate change - GWP 500a | g CO2-Eq | 22.4956 | climate change - GWP 500a | g CO2-Eq | 12.9186 | climate change - GWP 500a | g CO2-Eq | 46.4392
Biodiesel from soybean - Argentina (1 MJ) |  |  | Biodiesel from soybean - Brazil (1 MJ) |  |  | Biodiesel from Palm - Colombia (1 MJ)
Impact category | Reference unit | Result | Impact category | Reference unit | Result | Impact category | Reference unit | Result
climate change - GWP 100a | g CO2-Eq | 18.392 | climate change - GWP 100a | g CO2-Eq | 27.9887 | climate change - GWP 100a | g CO2-Eq | 13.7801
climate change - GWP 20a | g CO2-Eq | 21.2108 | climate change - GWP 20a | g CO2-Eq | 31.9375 | climate change - GWP 20a | g CO2-Eq | 15.8571
climate change - GWP 500a | g CO2-Eq | 17.2895 | climate change - GWP 500a | g CO2-Eq | 26.3674 | climate change - GWP 500a | g CO2-Eq | 12.8968

## CML
Ethanol from Sugarcane - Argentina (1 MJ) |  |  | Ethanol from Corn - Argentina (1 MJ) |  |  | Ethanol from Sugarcane - Brazil (1 MJ) |  |  | Ethanol from Sugarcane - Colombia (1 MJ) |  |  | Ethanol from Sugarcane - Guatemala (1 MJ)
Impact category | Reference unit | Result | Impact category | Reference unit | Result | Impact category | Reference unit | Result | Impact category | Reference unit | Result | Impact category | Reference unit | Result
acidification potential - average European | kg SO2-Eq | 0.00062809 | acidification potential - average European | kg SO2-Eq | 0.00031521 | acidification potential - average European | kg SO2-Eq | 0.011972 | acidification potential - average European | kg SO2-Eq | 0.05275 | acidification potential - average European | kg SO2-Eq | 0.00069343
acidification potential - generic | kg SO2-Eq | 0.00078056 | acidification potential - generic | kg SO2-Eq | 0.00034609 | acidification potential - generic | kg SO2-Eq | 0.016698 | acidification potential - generic | kg SO2-Eq | 0.072442 | acidification potential - generic | kg SO2-Eq | 0.00099407
climate change - GWP 100a | g CO2-Eq | 20.9066 | climate change - GWP 100a | g CO2-Eq | 53.6332 | climate change - GWP 100a | g CO2-Eq | 28.1582 | climate change - GWP 100a | g CO2-Eq | 37.2936 | climate change - GWP 100a | g CO2-Eq | 27.5202
climate change - GWP 20a | g CO2-Eq | 21.7381 | climate change - GWP 20a | g CO2-Eq | 57.7574 | climate change - GWP 20a | g CO2-Eq | 30.4213 | climate change - GWP 20a | g CO2-Eq | 87.8411 | climate change - GWP 20a | g CO2-Eq | 24.862
climate change - GWP 500a | g CO2-Eq | 21.2679 | climate change - GWP 500a | g CO2-Eq | 45.8382 | climate change - GWP 500a | g CO2-Eq | 24.1219 | climate change - GWP 500a | g CO2-Eq | 18.3719 | climate change - GWP 500a | g CO2-Eq | 27.4089
climate change - lower limit of net GWP | kg CO2-Eq | 0.020643 | climate change - lower limit of net GWP | kg CO2-Eq | 0.05386 | climate change - lower limit of net GWP | kg CO2-Eq | 0.14615 | climate change - lower limit of net GWP | kg CO2-Eq | 0.51152 | climate change - lower limit of net GWP | kg CO2-Eq | 0.038897
climate change - upper limit of net GWP | kg CO2-Eq | 0.036745 | climate change - upper limit of net GWP | kg CO2-Eq | 0.053994 | climate change - upper limit of net GWP | kg CO2-Eq | 0.14623 | climate change - upper limit of net GWP | kg CO2-Eq | 0.52425 | climate change - upper limit of net GWP | kg CO2-Eq | 0.039269
eutrophication potential - average European | kg NOx-Eq | 0.0011113 | eutrophication potential - average European | kg NOx-Eq | 0.00051564 | eutrophication potential - average European | kg NOx-Eq | 0.028529 | eutrophication potential - average European | kg NOx-Eq | 0.12529 | eutrophication potential - average European | kg NOx-Eq | 0.0008638
eutrophication potential - generic | kg PO4-Eq | 0.00038295 | eutrophication potential - generic | kg PO4-Eq | 0.00015434 | eutrophication potential - generic | kg PO4-Eq | 0.0031744 | eutrophication potential - generic | kg PO4-Eq | 0.014281 | eutrophication potential - generic | kg PO4-Eq | 0.00012106
freshwater aquatic ecotoxicity - FAETP 100a | kg 1,4-DCB-Eq | 0.0081141 | freshwater aquatic ecotoxicity - FAETP 100a | kg 1,4-DCB-Eq | 0.010679 | freshwater aquatic ecotoxicity - FAETP 100a | kg 1,4-DCB-Eq | 0.016049 | freshwater aquatic ecotoxicity - FAETP 100a | kg 1,4-DCB-Eq | -0.22056 | freshwater aquatic ecotoxicity - FAETP 100a | kg 1,4-DCB-Eq | 0.030574
freshwater aquatic ecotoxicity - FAETP 20a | kg 1,4-DCB-Eq | 0.0075108 | freshwater aquatic ecotoxicity - FAETP 20a | kg 1,4-DCB-Eq | 0.010051 | freshwater aquatic ecotoxicity - FAETP 20a | kg 1,4-DCB-Eq | 0.014923 | freshwater aquatic ecotoxicity - FAETP 20a | kg 1,4-DCB-Eq | -0.20666 | freshwater aquatic ecotoxicity - FAETP 20a | kg 1,4-DCB-Eq | 0.027316
freshwater aquatic ecotoxicity - FAETP 500a | kg 1,4-DCB-Eq | 0.0081229 | freshwater aquatic ecotoxicity - FAETP 500a | kg 1,4-DCB-Eq | 0.010704 | freshwater aquatic ecotoxicity - FAETP 500a | kg 1,4-DCB-Eq | 0.016203 | freshwater aquatic ecotoxicity - FAETP 500a | kg 1,4-DCB-Eq | -0.21673 | freshwater aquatic ecotoxicity - FAETP 500a | kg 1,4-DCB-Eq | 0.031151
freshwater aquatic ecotoxicity - FAETP infinite | kg 1,4-DCB-Eq | 0.0081419 | freshwater aquatic ecotoxicity - FAETP infinite | kg 1,4-DCB-Eq | 0.010826 | freshwater aquatic ecotoxicity - FAETP infinite | kg 1,4-DCB-Eq | 0.016697 | freshwater aquatic ecotoxicity - FAETP infinite | kg 1,4-DCB-Eq | -0.2085 | freshwater aquatic ecotoxicity - FAETP infinite | kg 1,4-DCB-Eq | 0.029621
freshwater sediment ecotoxicity - FSETP 100a | kg 1,4-DCB-Eq | 0.019309 | freshwater sediment ecotoxicity - FSETP 100a | kg 1,4-DCB-Eq | 0.023272 | freshwater sediment ecotoxicity - FSETP 100a | kg 1,4-DCB-Eq | 0.036656 | freshwater sediment ecotoxicity - FSETP 100a | kg 1,4-DCB-Eq | -0.54615 | freshwater sediment ecotoxicity - FSETP 100a | kg 1,4-DCB-Eq | 0.096177
freshwater sediment ecotoxicity - FSETP 20a | kg 1,4-DCB-Eq | 0.017677 | freshwater sediment ecotoxicity - FSETP 20a | kg 1,4-DCB-Eq | 0.021579 | freshwater sediment ecotoxicity - FSETP 20a | kg 1,4-DCB-Eq | 0.033627 | freshwater sediment ecotoxicity - FSETP 20a | kg 1,4-DCB-Eq | -0.50767 | freshwater sediment ecotoxicity - FSETP 20a | kg 1,4-DCB-Eq | 0.087457
freshwater sediment ecotoxicity - FSETP 500a | kg 1,4-DCB-Eq | 0.01933 | freshwater sediment ecotoxicity - FSETP 500a | kg 1,4-DCB-Eq | 0.023333 | freshwater sediment ecotoxicity - FSETP 500a | kg 1,4-DCB-Eq | 0.037025 | freshwater sediment ecotoxicity - FSETP 500a | kg 1,4-DCB-Eq | -0.53638 | freshwater sediment ecotoxicity - FSETP 500a | kg 1,4-DCB-Eq | 0.097542
freshwater sediment ecotoxicity - FSETP infinite | kg 1,4-DCB-Eq | 0.019383 | freshwater sediment ecotoxicity - FSETP infinite | kg 1,4-DCB-Eq | 0.023536 | freshwater sediment ecotoxicity - FSETP infinite | kg 1,4-DCB-Eq | 0.038058 | freshwater sediment ecotoxicity - FSETP infinite | kg 1,4-DCB-Eq | -0.51347 | freshwater sediment ecotoxicity - FSETP infinite | kg 1,4-DCB-Eq | 0.097814
human toxicity - HTP 100a | kg 1,4-DCB-Eq | 0.010292 | human toxicity - HTP 100a | kg 1,4-DCB-Eq | 0.012999 | human toxicity - HTP 100a | kg 1,4-DCB-Eq | 0.076142 | human toxicity - HTP 100a | kg 1,4-DCB-Eq | 11.2515 | human toxicity - HTP 100a | kg 1,4-DCB-Eq | 0.16273
human toxicity - HTP 20a | kg 1,4-DCB-Eq | 0.010281 | human toxicity - HTP 20a | kg 1,4-DCB-Eq | 0.012948 | human toxicity - HTP 20a | kg 1,4-DCB-Eq | 0.075987 | human toxicity - HTP 20a | kg 1,4-DCB-Eq | 11.2485 | human toxicity - HTP 20a | kg 1,4-DCB-Eq | 0.16257
human toxicity - HTP 500a | kg 1,4-DCB-Eq | 0.010292 | human toxicity - HTP 500a | kg 1,4-DCB-Eq | 0.013131 | human toxicity - HTP 500a | kg 1,4-DCB-Eq | 0.07662 | human toxicity - HTP 500a | kg 1,4-DCB-Eq | 11.2522 | human toxicity - HTP 500a | kg 1,4-DCB-Eq | 0.16256
human toxicity - HTP infinite | kg 1,4-DCB-Eq | 0.015424 | human toxicity - HTP infinite | kg 1,4-DCB-Eq | 0.025092 | human toxicity - HTP infinite | kg 1,4-DCB-Eq | 0.093889 | human toxicity - HTP infinite | kg 1,4-DCB-Eq | 11.2104 | human toxicity - HTP infinite | kg 1,4-DCB-Eq | 0.17185
ionising radiation - ionising radiation | DALYs | 1.3851e-11 | ionising radiation - ionising radiation | DALYs | 2.7016e-11 | ionising radiation - ionising radiation | DALYs | 3.0226e-11 | ionising radiation - ionising radiation | DALYs | 7.6489e-12 | ionising radiation - ionising radiation | DALYs | 9.367e-11
land use - competition | m2a | -0.010285 | land use - competition | m2a | 0.0030729 | land use - competition | m2a | 0.0087392 | land use - competition | m2a | -0.0087525 | land use - competition | m2a | -0.19217
malodours air - malodours air | m3 air | 118.48 | malodours air - malodours air | m3 air | 1077.4093 | malodours air - malodours air | m3 air | 1678.9816 | malodours air - malodours air | m3 air | 249205.6791 | malodours air - malodours air | m3 air | 4641.5347
marine aquatic ecotoxicity - MAETP 100a | kg 1,4-DCB-Eq | 0.028358 | marine aquatic ecotoxicity - MAETP 100a | kg 1,4-DCB-Eq | 0.036101 | marine aquatic ecotoxicity - MAETP 100a | kg 1,4-DCB-Eq | 0.05817 | marine aquatic ecotoxicity - MAETP 100a | kg 1,4-DCB-Eq | 0.18303 | marine aquatic ecotoxicity - MAETP 100a | kg 1,4-DCB-Eq | 0.17208
marine aquatic ecotoxicity - MAETP 20a | kg 1,4-DCB-Eq | 0.0038019 | marine aquatic ecotoxicity - MAETP 20a | kg 1,4-DCB-Eq | 0.005192 | marine aquatic ecotoxicity - MAETP 20a | kg 1,4-DCB-Eq | 0.0082456 | marine aquatic ecotoxicity - MAETP 20a | kg 1,4-DCB-Eq | 0.10722 | marine aquatic ecotoxicity - MAETP 20a | kg 1,4-DCB-Eq | 0.024092
marine aquatic ecotoxicity - MAETP 500a | kg 1,4-DCB-Eq | 0.15644 | marine aquatic ecotoxicity - MAETP 500a | kg 1,4-DCB-Eq | 0.19572 | marine aquatic ecotoxicity - MAETP 500a | kg 1,4-DCB-Eq | 0.31849 | marine aquatic ecotoxicity - MAETP 500a | kg 1,4-DCB-Eq | 0.7199 | marine aquatic ecotoxicity - MAETP 500a | kg 1,4-DCB-Eq | 0.94608
marine aquatic ecotoxicity - MAETP infinite | kg 1,4-DCB-Eq | 14.1438 | marine aquatic ecotoxicity - MAETP infinite | kg 1,4-DCB-Eq | 28.4866 | marine aquatic ecotoxicity - MAETP infinite | kg 1,4-DCB-Eq | 32.4687 | marine aquatic ecotoxicity - MAETP infinite | kg 1,4-DCB-Eq | -113.3942 | marine aquatic ecotoxicity - MAETP infinite | kg 1,4-DCB-Eq | 95.8627
marine sediment ecotoxicity - MSETP 100a | kg 1,4-DCB-Eq | 0.033939 | marine sediment ecotoxicity - MSETP 100a | kg 1,4-DCB-Eq | 0.04126 | marine sediment ecotoxicity - MSETP 100a | kg 1,4-DCB-Eq | 0.06902 | marine sediment ecotoxicity - MSETP 100a | kg 1,4-DCB-Eq | 0.39392 | marine sediment ecotoxicity - MSETP 100a | kg 1,4-DCB-Eq | 0.20588
marine sediment ecotoxicity - MSETP 20a | kg 1,4-DCB-Eq | 0.0072274 | marine sediment ecotoxicity - MSETP 20a | kg 1,4-DCB-Eq | 0.0093472 | marine sediment ecotoxicity - MSETP 20a | kg 1,4-DCB-Eq | 0.015481 | marine sediment ecotoxicity - MSETP 20a | kg 1,4-DCB-Eq | 0.24135 | marine sediment ecotoxicity - MSETP 20a | kg 1,4-DCB-Eq | 0.047192
marine sediment ecotoxicity - MSETP 500a | kg 1,4-DCB-Eq | 0.14989 | marine sediment ecotoxicity - MSETP 500a | kg 1,4-DCB-Eq | 0.18182 | marine sediment ecotoxicity - MSETP 500a | kg 1,4-DCB-Eq | 0.30398 | marine sediment ecotoxicity - MSETP 500a | kg 1,4-DCB-Eq | 1.0715 | marine sediment ecotoxicity - MSETP 500a | kg 1,4-DCB-Eq | 0.90284
marine sediment ecotoxicity - MSETP infinite | kg 1,4-DCB-Eq | 8.2963 | marine sediment ecotoxicity - MSETP infinite | kg 1,4-DCB-Eq | 15.3892 | marine sediment ecotoxicity - MSETP infinite | kg 1,4-DCB-Eq | 18.5219 | marine sediment ecotoxicity - MSETP infinite | kg 1,4-DCB-Eq | -89.0559 | marine sediment ecotoxicity - MSETP infinite | kg 1,4-DCB-Eq | 54.4306
photochemical oxidation (summer smog) - EBIR | kg formed ozone | 0.00029185 | photochemical oxidation (summer smog) - EBIR | kg formed ozone | 4.6776e-06 | photochemical oxidation (summer smog) - EBIR | kg formed ozone | 8.6015e-06 | photochemical oxidation (summer smog) - EBIR | kg formed ozone | 0.00098338 | photochemical oxidation (summer smog) - EBIR | kg formed ozone | -7.6333e-05
photochemical oxidation (summer smog) - high NOx POCP | kg ethylene-Eq | 0.00022121 | photochemical oxidation (summer smog) - high NOx POCP | kg ethylene-Eq | 8.1706e-06 | photochemical oxidation (summer smog) - high NOx POCP | kg ethylene-Eq | 9.6981e-06 | photochemical oxidation (summer smog) - high NOx POCP | kg ethylene-Eq | 0.00090539 | photochemical oxidation (summer smog) - high NOx POCP | kg ethylene-Eq | -1.8973e-05
photochemical oxidation (summer smog) - low NOx POCP | kg ethylene-Eq | 0.00032047 | photochemical oxidation (summer smog) - low NOx POCP | kg ethylene-Eq | 4.2411e-06 | photochemical oxidation (summer smog) - low NOx POCP | kg ethylene-Eq | 5.5942e-06 | photochemical oxidation (summer smog) - low NOx POCP | kg ethylene-Eq | 0.00094643 | photochemical oxidation (summer smog) - low NOx POCP | kg ethylene-Eq | -2.4812e-06
photochemical oxidation (summer smog) - MIR | kg formed ozone | 0.00012304 | photochemical oxidation (summer smog) - MIR | kg formed ozone | 3.4197e-06 | photochemical oxidation (summer smog) - MIR | kg formed ozone | 1.0233e-05 | photochemical oxidation (summer smog) - MIR | kg formed ozone | 0.0015067 | photochemical oxidation (summer smog) - MIR | kg formed ozone | -3.8174e-05
photochemical oxidation (summer smog) - MOIR | kg formed ozone | 0.00022649 | photochemical oxidation (summer smog) - MOIR | kg formed ozone | 4.4399e-06 | photochemical oxidation (summer smog) - MOIR | kg formed ozone | 1.0248e-05 | photochemical oxidation (summer smog) - MOIR | kg formed ozone | 0.0012795 | photochemical oxidation (summer smog) - MOIR | kg formed ozone | -6.7183e-05
resources - depletion of abiotic resources | kg antimony-Eq | 0.00011701 | resources - depletion of abiotic resources | kg antimony-Eq | 0.00033046 | resources - depletion of abiotic resources | kg antimony-Eq | 0.00019009 | resources - depletion of abiotic resources | kg antimony-Eq | 0.00013891 | resources - depletion of abiotic resources | kg antimony-Eq | 0.00053186
stratospheric ozone depletion - ODP 10a | kg CFC-11-Eq | 6.524e-09 | stratospheric ozone depletion - ODP 10a | kg CFC-11-Eq | 6.4732e-09 | stratospheric ozone depletion - ODP 10a | kg CFC-11-Eq | 3.1738e-09 | stratospheric ozone depletion - ODP 10a | kg CFC-11-Eq | 2.5592e-09 | stratospheric ozone depletion - ODP 10a | kg CFC-11-Eq | -5.0927e-09
stratospheric ozone depletion - ODP 15a | kg CFC-11-Eq | 6.4178e-09 | stratospheric ozone depletion - ODP 15a | kg CFC-11-Eq | 6.3786e-09 | stratospheric ozone depletion - ODP 15a | kg CFC-11-Eq | 3.1374e-09 | stratospheric ozone depletion - ODP 15a | kg CFC-11-Eq | 2.5375e-09 | stratospheric ozone depletion - ODP 15a | kg CFC-11-Eq | -5.0922e-09
stratospheric ozone depletion - ODP 20a | kg CFC-11-Eq | 6.3582e-09 | stratospheric ozone depletion - ODP 20a | kg CFC-11-Eq | 6.2948e-09 | stratospheric ozone depletion - ODP 20a | kg CFC-11-Eq | 3.0993e-09 | stratospheric ozone depletion - ODP 20a | kg CFC-11-Eq | 2.5152e-09 | stratospheric ozone depletion - ODP 20a | kg CFC-11-Eq | -5.1441e-09
stratospheric ozone depletion - ODP 25a | kg CFC-11-Eq | 6.3544e-09 | stratospheric ozone depletion - ODP 25a | kg CFC-11-Eq | 6.2773e-09 | stratospheric ozone depletion - ODP 25a | kg CFC-11-Eq | 3.0948e-09 | stratospheric ozone depletion - ODP 25a | kg CFC-11-Eq | 2.5171e-09 | stratospheric ozone depletion - ODP 25a | kg CFC-11-Eq | -5.2094e-09
stratospheric ozone depletion - ODP 30a | kg CFC-11-Eq | 6.2628e-09 | stratospheric ozone depletion - ODP 30a | kg CFC-11-Eq | 6.221e-09 | stratospheric ozone depletion - ODP 30a | kg CFC-11-Eq | 3.0853e-09 | stratospheric ozone depletion - ODP 30a | kg CFC-11-Eq | 2.5041e-09 | stratospheric ozone depletion - ODP 30a | kg CFC-11-Eq | -5.0904e-09
stratospheric ozone depletion - ODP 40a | kg CFC-11-Eq | 5.9861e-09 | stratospheric ozone depletion - ODP 40a | kg CFC-11-Eq | 6.0485e-09 | stratospheric ozone depletion - ODP 40a | kg CFC-11-Eq | 3.0432e-09 | stratospheric ozone depletion - ODP 40a | kg CFC-11-Eq | 2.4515e-09 | stratospheric ozone depletion - ODP 40a | kg CFC-11-Eq | -4.6907e-09
stratospheric ozone depletion - ODP 5a | kg CFC-11-Eq | 6.6149e-09 | stratospheric ozone depletion - ODP 5a | kg CFC-11-Eq | 6.5831e-09 | stratospheric ozone depletion - ODP 5a | kg CFC-11-Eq | 3.2433e-09 | stratospheric ozone depletion - ODP 5a | kg CFC-11-Eq | 2.5758e-09 | stratospheric ozone depletion - ODP 5a | kg CFC-11-Eq | -4.7978e-09
stratospheric ozone depletion - ODP steady state | kg CFC-11-Eq | 4.4755e-09 | stratospheric ozone depletion - ODP steady state | kg CFC-11-Eq | 5.4846e-09 | stratospheric ozone depletion - ODP steady state | kg CFC-11-Eq | 3.132e-09 | stratospheric ozone depletion - ODP steady state | kg CFC-11-Eq | 2.2812e-09 | stratospheric ozone depletion - ODP steady state | kg CFC-11-Eq | -7.911e-10
terrestrial ecotoxicity - TAETP 100a | kg 1,4-DCB-Eq | -1.0174e-05 | terrestrial ecotoxicity - TAETP 100a | kg 1,4-DCB-Eq | 2.1289e-05 | terrestrial ecotoxicity - TAETP 100a | kg 1,4-DCB-Eq | 4.6405e-05 | terrestrial ecotoxicity - TAETP 100a | kg 1,4-DCB-Eq | 0.0015715 | terrestrial ecotoxicity - TAETP 100a | kg 1,4-DCB-Eq | -0.0006297
terrestrial ecotoxicity - TAETP 20a | kg 1,4-DCB-Eq | -1.0748e-05 | terrestrial ecotoxicity - TAETP 20a | kg 1,4-DCB-Eq | 1.8423e-05 | terrestrial ecotoxicity - TAETP 20a | kg 1,4-DCB-Eq | 2.7039e-05 | terrestrial ecotoxicity - TAETP 20a | kg 1,4-DCB-Eq | 0.00043643 | terrestrial ecotoxicity - TAETP 20a | kg 1,4-DCB-Eq | -0.00065852
terrestrial ecotoxicity - TAETP 500a | kg 1,4-DCB-Eq | -8.7819e-06 | terrestrial ecotoxicity - TAETP 500a | kg 1,4-DCB-Eq | 3.221e-05 | terrestrial ecotoxicity - TAETP 500a | kg 1,4-DCB-Eq | 0.00012557 | terrestrial ecotoxicity - TAETP 500a | kg 1,4-DCB-Eq | 0.0058994 | terrestrial ecotoxicity - TAETP 500a | kg 1,4-DCB-Eq | -0.00054042
terrestrial ecotoxicity - TAETP infinite | kg 1,4-DCB-Eq | -0.00010924 | terrestrial ecotoxicity - TAETP infinite | kg 1,4-DCB-Eq | 0.00010627 | terrestrial ecotoxicity - TAETP infinite | kg 1,4-DCB-Eq | 0.0013894 | terrestrial ecotoxicity - TAETP infinite | kg 1,4-DCB-Eq | 0.017847 | terrestrial ecotoxicity - TAETP infinite | kg 1,4-DCB-Eq | -0.00066167
Biodiesel from soybean - Argentina (1 MJ) |  |  | Biodiesel from soybean - Brazil (1 MJ) |  |  | Biodiesel from Palm - Colombia (1 MJ)
Impact category | Reference unit | Result | Impact category | Reference unit | Result | Impact category | Reference unit | Result
acidification potential - average European | kg SO2-Eq | 5.2235e-05 | acidification potential - average European | kg SO2-Eq | 0.00018633 | acidification potential - average European | kg SO2-Eq | 0.0022355
acidification potential - generic | kg SO2-Eq | 5.4208e-05 | acidification potential - generic | kg SO2-Eq | 0.00020108 | acidification potential - generic | kg SO2-Eq | 0.001891
climate change - GWP 100a | g CO2-Eq | 18.3874 | climate change - GWP 100a | g CO2-Eq | 28.0304 | climate change - GWP 100a | g CO2-Eq | 13.8437
climate change - GWP 20a | g CO2-Eq | 21.2033 | climate change - GWP 20a | g CO2-Eq | 31.9754 | climate change - GWP 20a | g CO2-Eq | 15.9043
climate change - GWP 500a | g CO2-Eq | 17.2858 | climate change - GWP 500a | g CO2-Eq | 26.4088 | climate change - GWP 500a | g CO2-Eq | 12.9661
climate change - lower limit of net GWP | kg CO2-Eq | 0.018414 | climate change - lower limit of net GWP | kg CO2-Eq | 0.028449 | climate change - lower limit of net GWP | kg CO2-Eq | 0.013898
climate change - upper limit of net GWP | kg CO2-Eq | 0.018467 | climate change - upper limit of net GWP | kg CO2-Eq | 0.028687 | climate change - upper limit of net GWP | kg CO2-Eq | 0.013944
eutrophication potential - average European | kg NOx-Eq | 4.5012e-05 | eutrophication potential - average European | kg NOx-Eq | 0.00018693 | eutrophication potential - average European | kg NOx-Eq | 0.0001736
eutrophication potential - generic | kg PO4-Eq | 1.2594e-05 | eutrophication potential - generic | kg PO4-Eq | 4.7493e-05 | eutrophication potential - generic | kg PO4-Eq | 0.0064499
freshwater aquatic ecotoxicity - FAETP 100a | kg 1,4-DCB-Eq | 0.00093885 | freshwater aquatic ecotoxicity - FAETP 100a | kg 1,4-DCB-Eq | 0.01461 | freshwater aquatic ecotoxicity - FAETP 100a | kg 1,4-DCB-Eq | 0.12995
freshwater aquatic ecotoxicity - FAETP 20a | kg 1,4-DCB-Eq | 0.00094599 | freshwater aquatic ecotoxicity - FAETP 20a | kg 1,4-DCB-Eq | 0.013672 | freshwater aquatic ecotoxicity - FAETP 20a | kg 1,4-DCB-Eq | 0.12946
freshwater aquatic ecotoxicity - FAETP 500a | kg 1,4-DCB-Eq | 0.00094909 | freshwater aquatic ecotoxicity - FAETP 500a | kg 1,4-DCB-Eq | 0.014669 | freshwater aquatic ecotoxicity - FAETP 500a | kg 1,4-DCB-Eq | 0.12996
freshwater aquatic ecotoxicity - FAETP infinite | kg 1,4-DCB-Eq | 0.00096917 | freshwater aquatic ecotoxicity - FAETP infinite | kg 1,4-DCB-Eq | 0.014896 | freshwater aquatic ecotoxicity - FAETP infinite | kg 1,4-DCB-Eq | 0.13005
freshwater sediment ecotoxicity - FSETP 100a | kg 1,4-DCB-Eq | 0.001911 | freshwater sediment ecotoxicity - FSETP 100a | kg 1,4-DCB-Eq | 0.032629 | freshwater sediment ecotoxicity - FSETP 100a | kg 1,4-DCB-Eq | 0.13729
freshwater sediment ecotoxicity - FSETP 20a | kg 1,4-DCB-Eq | 0.0019306 | freshwater sediment ecotoxicity - FSETP 20a | kg 1,4-DCB-Eq | 0.030097 | freshwater sediment ecotoxicity - FSETP 20a | kg 1,4-DCB-Eq | 0.13595
freshwater sediment ecotoxicity - FSETP 500a | kg 1,4-DCB-Eq | 0.0019356 | freshwater sediment ecotoxicity - FSETP 500a | kg 1,4-DCB-Eq | 0.032769 | freshwater sediment ecotoxicity - FSETP 500a | kg 1,4-DCB-Eq | 0.13732
freshwater sediment ecotoxicity - FSETP infinite | kg 1,4-DCB-Eq | 0.0019792 | freshwater sediment ecotoxicity - FSETP infinite | kg 1,4-DCB-Eq | 0.033196 | freshwater sediment ecotoxicity - FSETP infinite | kg 1,4-DCB-Eq | 0.13745
human toxicity - HTP 100a | kg 1,4-DCB-Eq | 0.0033097 | human toxicity - HTP 100a | kg 1,4-DCB-Eq | 0.024928 | human toxicity - HTP 100a | kg 1,4-DCB-Eq | 0.0094577
human toxicity - HTP 20a | kg 1,4-DCB-Eq | 0.0032915 | human toxicity - HTP 20a | kg 1,4-DCB-Eq | 0.024857 | human toxicity - HTP 20a | kg 1,4-DCB-Eq | 0.0094391
human toxicity - HTP 500a | kg 1,4-DCB-Eq | 0.0033487 | human toxicity - HTP 500a | kg 1,4-DCB-Eq | 0.025079 | human toxicity - HTP 500a | kg 1,4-DCB-Eq | 0.0095036
human toxicity - HTP infinite | kg 1,4-DCB-Eq | 0.0052905 | human toxicity - HTP infinite | kg 1,4-DCB-Eq | 0.040235 | human toxicity - HTP infinite | kg 1,4-DCB-Eq | 0.016305
ionising radiation - ionising radiation | DALYs | 1.1006e-11 | ionising radiation - ionising radiation | DALYs | 3.6766e-10 | ionising radiation - ionising radiation | DALYs | 1.0645e-10
land use - competition | m2a | 0.00022295 | land use - competition | m2a | 0.0259 | land use - competition | m2a | 0.0051107
malodours air - malodours air | m3 air | 781.8529 | malodours air - malodours air | m3 air | 974.3954 | malodours air - malodours air | m3 air | 636.1703
marine aquatic ecotoxicity - MAETP 100a | kg 1,4-DCB-Eq | 0.0038693 | marine aquatic ecotoxicity - MAETP 100a | kg 1,4-DCB-Eq | 0.052586 | marine aquatic ecotoxicity - MAETP 100a | kg 1,4-DCB-Eq | 0.027725
marine aquatic ecotoxicity - MAETP 20a | kg 1,4-DCB-Eq | 0.0007062 | marine aquatic ecotoxicity - MAETP 20a | kg 1,4-DCB-Eq | 0.0075466 | marine aquatic ecotoxicity - MAETP 20a | kg 1,4-DCB-Eq | 0.0042336
marine aquatic ecotoxicity - MAETP 500a | kg 1,4-DCB-Eq | 0.019636 | marine aquatic ecotoxicity - MAETP 500a | kg 1,4-DCB-Eq | 0.28612 | marine aquatic ecotoxicity - MAETP 500a | kg 1,4-DCB-Eq | 0.14924
marine aquatic ecotoxicity - MAETP infinite | kg 1,4-DCB-Eq | 3.1033 | marine aquatic ecotoxicity - MAETP infinite | kg 1,4-DCB-Eq | 32.7775 | marine aquatic ecotoxicity - MAETP infinite | kg 1,4-DCB-Eq | 16.8647
marine sediment ecotoxicity - MSETP 100a | kg 1,4-DCB-Eq | 0.0044013 | marine sediment ecotoxicity - MSETP 100a | kg 1,4-DCB-Eq | 0.060107 | marine sediment ecotoxicity - MSETP 100a | kg 1,4-DCB-Eq | 0.031268
marine sediment ecotoxicity - MSETP 20a | kg 1,4-DCB-Eq | 0.0013334 | marine sediment ecotoxicity - MSETP 20a | kg 1,4-DCB-Eq | 0.01355 | marine sediment ecotoxicity - MSETP 20a | kg 1,4-DCB-Eq | 0.0071416
marine sediment ecotoxicity - MSETP 500a | kg 1,4-DCB-Eq | 0.019274 | marine sediment ecotoxicity - MSETP 500a | kg 1,4-DCB-Eq | 0.26518 | marine sediment ecotoxicity - MSETP 500a | kg 1,4-DCB-Eq | 0.1371
marine sediment ecotoxicity - MSETP infinite | kg 1,4-DCB-Eq | 2.6952 | marine sediment ecotoxicity - MSETP infinite | kg 1,4-DCB-Eq | 18.7985 | marine sediment ecotoxicity - MSETP infinite | kg 1,4-DCB-Eq | 9.4745
photochemical oxidation (summer smog) - EBIR | kg formed ozone | 0.00019278 | photochemical oxidation (summer smog) - EBIR | kg formed ozone | 6.2372e-06 | photochemical oxidation (summer smog) - EBIR | kg formed ozone | 3.2069e-06
photochemical oxidation (summer smog) - high NOx POCP | kg ethylene-Eq | 0.00015137 | photochemical oxidation (summer smog) - high NOx POCP | kg ethylene-Eq | 8.8701e-06 | photochemical oxidation (summer smog) - high NOx POCP | kg ethylene-Eq | 8.8908e-05
photochemical oxidation (summer smog) - low NOx POCP | kg ethylene-Eq | 0.00015589 | photochemical oxidation (summer smog) - low NOx POCP | kg ethylene-Eq | 5.7952e-06 | photochemical oxidation (summer smog) - low NOx POCP | kg ethylene-Eq | 2.5335e-06
photochemical oxidation (summer smog) - MIR | kg formed ozone | 9.1355e-05 | photochemical oxidation (summer smog) - MIR | kg formed ozone | 4.1081e-06 | photochemical oxidation (summer smog) - MIR | kg formed ozone | 3.5695e-06
photochemical oxidation (summer smog) - MOIR | kg formed ozone | 0.00016836 | photochemical oxidation (summer smog) - MOIR | kg formed ozone | 5.6021e-06 | photochemical oxidation (summer smog) - MOIR | kg formed ozone | 3.9535e-06
resources - depletion of abiotic resources | kg antimony-Eq | 0.000263 | resources - depletion of abiotic resources | kg antimony-Eq | 0.00042588 | resources - depletion of abiotic resources | kg antimony-Eq | 0.00011738
stratospheric ozone depletion - ODP 10a | kg CFC-11-Eq | 4.949e-09 | stratospheric ozone depletion - ODP 10a | kg CFC-11-Eq | 1.588e-08 | stratospheric ozone depletion - ODP 10a | kg CFC-11-Eq | 2.0998e-09
stratospheric ozone depletion - ODP 15a | kg CFC-11-Eq | 4.8739e-09 | stratospheric ozone depletion - ODP 15a | kg CFC-11-Eq | 1.5704e-08 | stratospheric ozone depletion - ODP 15a | kg CFC-11-Eq | 2.0253e-09
stratospheric ozone depletion - ODP 20a | kg CFC-11-Eq | 4.7872e-09 | stratospheric ozone depletion - ODP 20a | kg CFC-11-Eq | 1.5562e-08 | stratospheric ozone depletion - ODP 20a | kg CFC-11-Eq | 1.9662e-09
stratospheric ozone depletion - ODP 25a | kg CFC-11-Eq | 4.757e-09 | stratospheric ozone depletion - ODP 25a | kg CFC-11-Eq | 1.557e-08 | stratospheric ozone depletion - ODP 25a | kg CFC-11-Eq | 1.9336e-09
stratospheric ozone depletion - ODP 30a | kg CFC-11-Eq | 4.7171e-09 | stratospheric ozone depletion - ODP 30a | kg CFC-11-Eq | 1.5455e-08 | stratospheric ozone depletion - ODP 30a | kg CFC-11-Eq | 1.8918e-09
stratospheric ozone depletion - ODP 40a | kg CFC-11-Eq | 4.6086e-09 | stratospheric ozone depletion - ODP 40a | kg CFC-11-Eq | 1.5045e-08 | stratospheric ozone depletion - ODP 40a | kg CFC-11-Eq | 1.7996e-09
stratospheric ozone depletion - ODP 5a | kg CFC-11-Eq | 5.0074e-09 | stratospheric ozone depletion - ODP 5a | kg CFC-11-Eq | 1.6091e-08 | stratospheric ozone depletion - ODP 5a | kg CFC-11-Eq | 2.2043e-09
stratospheric ozone depletion - ODP steady state | kg CFC-11-Eq | 4.8129e-09 | stratospheric ozone depletion - ODP steady state | kg CFC-11-Eq | 1.3449e-08 | stratospheric ozone depletion - ODP steady state | kg CFC-11-Eq | 1.589e-09
terrestrial ecotoxicity - TAETP 100a | kg 1,4-DCB-Eq | 4.9403e-06 | terrestrial ecotoxicity - TAETP 100a | kg 1,4-DCB-Eq | 1.3186e-05 | terrestrial ecotoxicity - TAETP 100a | kg 1,4-DCB-Eq | 0.013015
terrestrial ecotoxicity - TAETP 20a | kg 1,4-DCB-Eq | 4.6105e-06 | terrestrial ecotoxicity - TAETP 20a | kg 1,4-DCB-Eq | 6.86e-06 | terrestrial ecotoxicity - TAETP 20a | kg 1,4-DCB-Eq | 0.013013
terrestrial ecotoxicity - TAETP 500a | kg 1,4-DCB-Eq | 6.0445e-06 | terrestrial ecotoxicity - TAETP 500a | kg 1,4-DCB-Eq | 3.7714e-05 | terrestrial ecotoxicity - TAETP 500a | kg 1,4-DCB-Eq | 0.01302
terrestrial ecotoxicity - TAETP infinite | kg 1,4-DCB-Eq | 1.1052e-05 | terrestrial ecotoxicity - TAETP infinite | kg 1,4-DCB-Eq | 0.00013812 | terrestrial ecotoxicity - TAETP infinite | kg 1,4-DCB-Eq | 0.013044

## Comparison
Ethanol from Sugarcane - Brazil (1 MJ) |  |  | Ethanol from Sugarcane - Argentina (1 MJ) |  |  | Ethanol from Corn - Argentina (1 MJ) |  |  | Ethanol from Sugarcane - Colombia (1 MJ) |  |  | Ethanol from Sugarcane - Guatemala (1 MJ)
Recipe Midpoint (H) |  |  | Recipe Midpoint (H) |  |  | Recipe Midpoint (H) |  |  | Recipe Midpoint (H) |  |  | Recipe Midpoint (H)
climate change - GWP100 | g CO2-Eq | 28.0908 | climate change - GWP100 | g CO2-Eq | 25.5297 | climate change - GWP100 | g CO2-Eq | 53.5214 | climate change - GWP100 | g CO2-Eq | 22.032 | climate change - GWP100 | g CO2-Eq | 28.5725
Ethanol from Sugarcane - Brazil (1 MJ) |  |  | Ethanol from Sugarcane - Argentina (1 MJ) |  |  | Ethanol from Corn - Argentina (1 MJ) |  |  | Ethanol from Sugarcane - Colombia (1 MJ) |  |  | Ethanol from Sugarcane - Guatemala (1 MJ)
IPCC 2007 |  |  | IPCC 2007 |  |  | IPCC 2007 |  |  | IPCC 2007 |  |  | IPCC 2007
climate change - GWP 100a | g CO2-Eq | 26.5375 | climate change - GWP 100a | g CO2-Eq | 23.8262 | climate change - GWP 100a | g CO2-Eq | 56.7227 | climate change - GWP 100a | g CO2-Eq | 31.831 | climate change - GWP 100a | g CO2-Eq | 46.4667
climate change - GWP 20a | g CO2-Eq | 28.8185 | climate change - GWP 20a | g CO2-Eq | 24.6272 | climate change - GWP 20a | g CO2-Eq | 66.8978 | climate change - GWP 20a | g CO2-Eq | 82.3554 | climate change - GWP 20a | g CO2-Eq | 43.5951
climate change - GWP 500a | g CO2-Eq | 22.4956 | climate change - GWP 500a | g CO2-Eq | 24.1998 | climate change - GWP 500a | g CO2-Eq | 46.6885 | climate change - GWP 500a | g CO2-Eq | 12.9186 | climate change - GWP 500a | g CO2-Eq | 46.4392
Ethanol from Sugarcane - Brazil (1 MJ) |  |  | Ethanol from Sugarcane - Argentina (1 MJ) |  |  | Ethanol from Corn - Argentina (1 MJ) |  |  | Ethanol from Sugarcane - Colombia (1 MJ) |  |  | Ethanol from Sugarcane - Guatemala (1 MJ)
CML 2001 |  |  | CML 2001 |  |  | CML 2001 |  |  | CML 2001 |  |  | CML 2001
climate change - GWP 100a | g CO2-Eq | 28.1582 | climate change - GWP 100a | g CO2-Eq | 20.9066 | climate change - GWP 100a | g CO2-Eq | 53.6332 | climate change - GWP 100a | g CO2-Eq | 37.2936 | climate change - GWP 100a | g CO2-Eq | 27.5202
climate change - GWP 20a | g CO2-Eq | 30.4213 | climate change - GWP 20a | g CO2-Eq | 21.7381 | climate change - GWP 20a | g CO2-Eq | 57.7574 | climate change - GWP 20a | g CO2-Eq | 87.8411 | climate change - GWP 20a | g CO2-Eq | 24.862
climate change - GWP 500a | g CO2-Eq | 24.1219 | climate change - GWP 500a | g CO2-Eq | 21.2679 | climate change - GWP 500a | g CO2-Eq | 45.8382 | climate change - GWP 500a | g CO2-Eq | 18.3719 | climate change - GWP 500a | g CO2-Eq | 27.4089
Biodiesel from Soybean - Brazil (1 MJ) |  |  | Biodiesel from Soybean - Argentina (1 MJ) |  |  | Biodiesel from Palm - Colombia (1 MJ)
Recipe Midpoint (H) |  |  | Recipe Midpoint (H) |  |  | Recipe Midpoint (H)
climate change - GWP100 | g CO2-Eq | 28.0908 | climate change - GWP100 | g CO2-Eq | 18.4 | climate change - GWP100 | g CO2-Eq | 13.8153
Biodiesel from Soybean - Brazil (1 MJ) |  |  | Biodiesel from Soybean - Argentina (1 MJ) |  |  | Biodiesel from Palm - Colombia (1 MJ)
IPCC 2007 |  |  | IPCC 2007 |  |  | IPCC 2007
climate change - GWP 100a | g CO2-Eq | 27.9887 | climate change - GWP 100a | g CO2-Eq | 18.392 | climate change - GWP 100a | g CO2-Eq | 13.7801
climate change - GWP 20a | g CO2-Eq | 31.9375 | climate change - GWP 20a | g CO2-Eq | 21.2108 | climate change - GWP 20a | g CO2-Eq | 15.8571
climate change - GWP 500a | g CO2-Eq | 26.3674 | climate change - GWP 500a | g CO2-Eq | 17.2895 | climate change - GWP 500a | g CO2-Eq | 12.8968
Biodiesel from Soybean - Brazil (1 MJ) |  |  | Biodiesel from Soybean - Argentina (1 MJ) |  |  | Biodiesel from Palm - Colombia (1 MJ)
CML 2001 |  |  | CML 2001 |  |  | CML 2001
climate change - GWP 100a | g CO2-Eq | 28.0304 | climate change - GWP 100a | g CO2-Eq | 18.3874 | climate change - GWP 100a | g CO2-Eq | 13.8437
climate change - GWP 20a | g CO2-Eq | 31.9754 | climate change - GWP 20a | g CO2-Eq | 21.2033 | climate change - GWP 20a | g CO2-Eq | 15.9043
climate change - GWP 500a | g CO2-Eq | 26.4088 | climate change - GWP 500a | g CO2-Eq | 17.2858 | climate change - GWP 500a | g CO2-Eq | 12.9661

## Monte Carlo Simulation
Ethanol
Brasil | Climate change - GWP100 | Argentina/SC | Climate change - GWP100 | Argentina/CO | Climate change - GWP100 | Colombia | Climate change - GWP100 | Guatemala | Climate change - GWP100
alpha: | 0.05 | alpha: | 0.05 | alpha: | 0.05 | alpha: | 0.05 | alpha: | 0.05
Distribution: | normal | Distribution: | normal | Distribution: | normal | Distribution: | normal | Distribution: | normal
Impact method | Recipe midpont (H) | Impact method | Recipe midpont (H) | Impact method | Recipe midpont (H) | Impact method | Recipe midpont (H) | Impact method | Recipe midpont (H)
Diesel | gCO2 eq/MJ | Diesel | gCO2 eq/MJ | Natural gas | gCO2 eq/MJ | Nitrogen fertiliser | gCO2 eq/MJ | diesel | gCO2 eq/MJ
25% | 27.2 | 25% | 21 | 25% | 29.1 | 25% | 19.4 | 50% | 10
100% | 28.1 | 100% | 25.8 | 100% | 53.5 | 100% | 26.05 | 100% | 28.7
200% | 30.5 | 200% | 32.2 | 200% | 90.3 | 200% | 34.7 | 200% | 65.4
Nitrogen fertiliser | gCO2 eq/MJ | Urea | gCO2 eq/MJ | Transport, freigth | gCO2 eq/MJ | urea | gCO2 eq/MJ | phosphorus fert. | gCO2 eq/MJ
25% | 23.5 | 25% | 23.3 | 50% | ?? | 25% | 19.6 | 25% | 11
100% | 28.1 | 100% | 25.8 | 100% | 53.5 | 100% | 26.05 | 100% | 28.7
200% | 35.5 | 200% | 29.1 | 200% | 298 | 200% | 34.4 | 200% | 52.4
phosphorus fertiliser | gCO2 eq/MJ | Pesticide | gCO2 eq/MJ |  |  | phosphorus | gCO2 eq/MJ | ammonium nitrite | gCO2 eq/MJ
25% | 26.9 | 25% | 24.4 |  |  | 25% | 24.1 | 25% | 12.2
100% | 28.1 | 100% | 25.8 |  |  | 100% | 26.05 | 100% | 28.7
200% | 31 | 200% | 27.7 |  |  | 200% | 28.5 | 200% | 50.7
potassium fertiliser | gCO2 eq/MJ | Triple superphosphate | gCO2 eq/MJ |  |  | diesel | gCO2 eq/MJ | NPK | gCO2 eq/MJ
25% | 23.6 | 25% | 25.6 |  |  | 25% | 24.7 | 25% | 18.7
100% | 28.1 | 100% | 25.8 |  |  | 100% | 26.05 | 100% | 28.7
200% | 35.4 | 200% | 26 |  |  | 200% | 27.8 | 200% | 41.9
Biodiesel
Brasil | Climate change - GWP100 | Argentina | Climate change - GWP100 | Colombia | Climate change - GWP100
alpha: | 0.05 | alpha: | 0.05 | alpha: | 0.05
Distribution: | normal | Distribution: | normal | Distribution: | normal
Impact method | Recipe midpont (H) | Impact method | Recipe midpont (H) | Impact method | Recipe midpont (H)
diesel | gCO2 eq/MJ | heat, from natural gas | gCO2 eq/MJ | Steam | gCO2 eq/MJ
25% | 16.5 | 25% | 9.8 | 25% | 10.7
100% | 27.8 | 100% | 18.4 | 100% | 13.8
200% | 42.9 | 200% | 29.8 | 200% | 17.8
limestone | gCO2 eq/MJ | Electricity, from natural gas | gCO2 eq/MJ | diesel | gCO2 eq/MJ
25% | 24.9 | 25% | 13.3 | 25% | 13.6
100% | 27.8 | 100% | 18.4 | 100% | 13.8
200% | 31.8 | 200% | 25.1 | 200% | 13.9
pesticides | gCO2 eq/MJ | transport, lorry | gCO2 eq/MJ | methanol | gCO2 eq/MJ
25% | 25.9 | 25% | 16.3 | 25% | 12.4
100% | 27.8 | 100% | 18.4 | 100% | 13.8
200% | 30.5 | 200% | 21.1 | 200% | 15.6
methanol | gCO2 eq/MJ | diesel | gCO2 eq/MJ | rare earth | gCO2 eq/MJ
25% | 26 | 25% | 17.5 | 25% | 11.4
100% | 27.8 | 100% | 18.4 | 100% | 13.8
200% | 30.3 | 200% | 19.6 | 200% | 17.4

## Plots_sensitivity_analysis
Ethanol |  |  |  | Biodiesel
Brazil |  |  |  | Brasil
| Min | Mean | Max |  | Min | Mean | Max
Diesel | 21.6 | 22.1 | 22.6 | Diesel | 16.5 | 27.8 | 42.9
Nitrogen | 16.9 | 22.1 | 28.9 | Limestone | 24.9 | 27.8 | 31.8
Phosphorus | 20.3 | 22.1 | 24.4 | Pesticides | 25.9 | 27.8 | 30.5
Potassium | 21.5 | 22.1 | 22.7 | Methanol | 26 | 27.8 | 30.3
Argentina |  |  |  | Argentina
| Min | Mean | Max |  | Min | Mean | Max
Diesel | 21 | 25.8 | 32.2 | Heat, from natural gas | 9.8 | 18.4 | 29.8
Urea | 23.3 | 25.8 | 29.1 | Electricity, form natural gas | 13.3 | 18.4 | 25.1
Pesticide | 24.4 | 25.8 | 27.7 | Transport, lorry | 16.3 | 18.4 | 21.1
Triple superphosphate | 25.6 | 25.8 | 26 | Diesel | 17.5 | 18.4 | 19.6
Colombia |  |  |  | Colombia
| Min | Mean | Max |  | Min | Mean | Max
Nitrogen fertiliser | 11.47 | 15.5 | 20.615 | Steam | 10.7 | 13.8 | 17.8
Urea | 11.625 | 15.5 | 20.305 | Diesel | 13.6 | 13.8 | 13.9
Phosphorus | 14.3065 | 15.5 | 16.926 | Methanol | 12.4 | 13.8 | 15.6
Diesel | 14.415 | 15.5 | 16.9105 | Rare earth | 11.4 | 13.8 | 17.4
Guatemala
| Min | Mean | Max
Diesel | 10 | 28.7 | 65.4
Phosphorus | 11 | 28.7 | 52.4
ammonium nitrite | 12.2 | 28.7 | 50.7
NPK | 18.7 | 28.7 | 41.9

## Normalized
Normalization
ETHANOL | %
Impact category | BRA | ARG-SC | ARG-CO | COL | GUA
ALOP | 7.1175 | 0.28845 | 100 | 0.50104 | 9.093
GWP100 | 41.2919 | 47.7 | 100 | 29.8946 | 53.3852
FDP | 37.7635 | 17.1967 | 66.7384 | 26.4734 | 100
FETPinf | 38.193 | 21.115 | 51.6285 | 38.7006 | 100
FEP | 20.011 | 100 | 16.7547 | 2.1114 | 58.9205
HTPinf | 2.6833 | 1.1065 | 0.12282 | 100 | 14.3861
IRP_HE | 32.3811 | 8.0551 | 28.1589 | 6.7957 | 100
METPinf | 5.5621 | 3.624 | 3.0666 | 100 | 17.9609
MEP | 24.3215 | 0.97833 | 0.42795 | 100 | 0.88098
MDP | 25.7982 | 7.4353 | 20.4704 | 16.8822 | 100
NLTP | 95.1256 | 16.8228 | 86.9714 | 100 | 100
ODPinf | 39.4792 | 51.0444 | 69.0554 | 23.2748 | 100
PMFP | 7.7099 | 0.35108 | 0.14018 | 100 | 2.0238
POFP | 26.1113 | 1.5307 | 0.14897 | 100 | 1.3
TAP100 | 22.244 | 1.2403 | 0.62587 | 100 | 0.60489
TETPinf | 0.59668 | 0.051915 | 0.89788 | 15.5546 | 100
ULOP | 71.3229 | 17.4185 | 52.9581 | 10.301 | 100
WDP | 1.4508 | 0.086849 | 1.0114 | 5.5596 | 100
BIODIESEL | %
Impact category | ARG | BRA | COL
ALOP | 0.99489 | 100 | 12.558
GWP100 | 65.8803 | 100 | 49.551
FDP | 62.8188 | 100 | 25.1857
FETPinf | 0.14168 | 0.42788 | 100
FEP | 0.079592 | 0.41961 | 100
HTPinf | 16.1779 | 100 | 42.558
IRP_HE | 3.089 | 100 | 28.9622
METPinf | 0.23286 | 5.8289 | 100
MEP | 0.52874 | 2.1154 | 100
MDP | 3.8463 | 100 | 32.0491
NLTP | 36.1459 | 100 | 77.6423
ODPinf | 35.9509 | 100 | 11.7498
PMFP | 2.2866 | 14.1337 | 100
POFP | 100 | 65.0909 | 68.5585
TAP100 | 2.5753 | 9.4137 | 100
TETPinf | 0.29281 | 0.44605 | 100
ULOP | 4.7209 | 100 | 19.5255
WDP | 2.4634 | 100 | 88.359